## Worksheet
Model | PDU43UF82/4 ¦ PDU43UF92/4
Panel
Screen Size | 43"
Panel Technology | IPS
Backlight Type | Direct-Type LED
Brightness (typical) | 500 cd/m²
Native Resolution | 3840 x 2160 (16:9) - UHD
Contrast Ratio (typical) | 1200:1
Dynamic Contrast Ratio | 50000:1
Response Time (typical) | 8 ms
Active Area (H x V) | 941 x 530mm
Pixel Pitch (H x V) | 0.2451 x 0.2451 mm
Refresh Rate (ms) | 60 Hz
Viewing Angle | 178° Vert., 178° Hor. (89U/89D/89L/89R) @ CR>10
Color Value | 8bit, 16.7 M colors
Screen Treatment | 3H
Haze Level | 1%
Refresh Rate | 60 Hz
Orientation | Landscape / Portrait
Operation Hours | 24/7
Area of Usage | Indoor
Built-in System
Mainboard Model | 17MB135VS
Monitor Connectivity
RGB Input | VGA(DE-15F)
RGB Output | N/A
Video Input | 4xHDMI2.0 (HDCP2.2),1xDP1.2a, 2xUSB2.0, USB2.0(Internal)
Video Output | HDMI2.0, DP1.2a
Audio Input | Line In L/R
Audio Output | Headphone, Optic SPDIF
External Control | RS232(DE-9F), Ethernet(RJ45), Service(RJ12)
External Sensor | RJ12
Mechanical
Product Dimensions (WxDxH) | 966 x 106 x 557 mm
Package Dimensions (WxDxH) | 1050 x 178 x 718 mm
Product Weight | 10.3 kg
Package Weight | 13.65 kg
Vesa Mounting | 200 x 200 mm - M6
Bezel Width | B:9 ¦ T:6 ¦ L/R:6 mm
Environmental Conditions
Operating Temperature | 0-40°C
Operating Humidity | 10-90%
Power
Power Supply | 110 VAC - 240 VAC - 50/60 Hz
Power Consumption
Typical | 96 W
Maximum | 160 W
Deep Standby | ≤0.5 W
Features
Main Features | Open Content Management Support, Scheduler, USB-Autoplay, Auto-Launch, HDMI-CEC, HDMI-Wakeup, Auto-switch on Failover, Panel Lock
Mechanical Features | Joystick, IR Extender Support, Rocker Switch, Detachable power cable, Carrying slots, Detachable logo positioning, Internal usb cover, Cable Holder
Optional Features | OPS Compliance, IR Overlay Touch Compliance
Speaker | 2 x 8 W
Accessory
Standard | QSG, IB, Power Cord, Remote Control, RC Battery, Mounting Kit, Extension Brackets, IR Extender Cable
Certification
Safety | YES
EMC | YES
CE | YES