## Worksheet
Model | PDX55S257/H
Panel
Screen Size | 55"
Panel Technology | SVA
Backlight Type | Direct-Type LED
Brightness (typical) | 2500 cd/m²
Native Resolution | 1920 x 1080
Contrast Ratio (typical) | 5000:1
Dynamic Contrast Ratio | 250000:1
Panel Life Time ( Min. ) | 50000 Hrs
Response Time (typical) | 6 ms
Active Area (H x V) | 1210 x 680 mm
Pixel Pitch (H x V) | 0.6428 x 0.6428 mm
PPI (pixel per inch) | 40
Viewing Angle | 178° Vert., 178° Hor. (89U/89D/89L/89R) @ CR>10
Display Colours | 16.7 M (8-bit)
Screen Treatment | 1H
Haze Level | 0%
Refresh Rate | 120 Hz
Front Type | SNB
Orientation | Landscape / Portrait
Operation Hours | 24/7
Area of Usage | Indoor
Built-in System
Mainboard Model | 17MB120DSR6-10
Connections
YPbPr | Yes
Inputs
HDMI | 2
HDMI Support Type | 2
Display Port | 1
Display Port Type | 1.2a
Analogue D-SUB | YES
USB 2.0 | 1
USB 3.0 | 1
Internal USB 2.0 | YES (W/Screw Lock)
USB Support Type | Photo / Video / MP3
RS232 | DSUB9
RJ12 | Servise use only
LAN (Control) | Yes
Remote Extender | Yes
RCA (L/R) | Yes
Outputs
HDMI | YES
DisplayPort | YES
Mini Jack (Audio) | YES
RCA (L/R) | YES
Speakers | YES
Speakers output | 2x12W
Headphone | YES
Mechanical
Product Dimensions (WxDxH) | 1286 x 128 x 757 mm
Package Dimensions (WxDxH) | 1480 x 265 x 930 mm
Product Weight | 38.85 kg
Package Weight | 49.45 kg
Vesa Mounting | 400 x 400 mm
Bezel Width | B:38 ¦ T:38 ¦ L/R:38 mm
Environmental Conditions
Operating Temperature | 0-40°C
Operating Humidity | 10-90%
Power
Power Supply | 110 VAC - 240 VAC / 50-60Hz
Power Consumption
Typical | 412 W
Energy Saving | 263 W
Deep Standby | ≤0.5 W
Features
Main Features | Open Content Management Support, Scheduler, USB-Autoplay, Auto-Launch, HDMI-CEC, HDMI-Wakeup, Auto-switch on Failover, Panel Lock, OSD Rotation, NoSignalPowerOff, Screen Saver, Pixel shift, Scheduler, Videowall support, remote control via LAN, Real Time Clock
Mechanical Features | Joystick, IR Extender Support, Rocker Switch, Herausnehmbares Netzkabel, Carrying slots, Detachable logo positioning, Internal usb cover, Kabelhalterung
Optional Features | OPS Compliance
Accessory
Standard | QSG, Instruction Book, Remote Controller, Batteries, IR Extender Cable, Power Cable, Cable Management Clips
Certification
Safety | YES
EMC | YES
CE | YES